## Hoja1
Item | Description | Quantity | Unit price | Total Price | Source | Running Total ($ with Tax)
ESP-32 Devkit 38 pins | Development board required for both control and air-to-ground communication | 1 | 4.83 | 4.83 | Aliexpress | 5.75
PCA9685 Servomotor Driver | It allows for precise control with fewer pins for the servomotors used in the drone. | 1 | 1.52 | 1.52 | Aliexpress | 1.81
nRF24l01+PLA Module | It allows bidirectional and real-time communication between the two ESP32s, enabling the sending of commands and the reading of sensors. | 2 | 2.11 | 4.22 | Aliexpress | 5.02
NEO6M GPS Module | It delivers GPS data, speed, humidity, etc. Necessary for obtaining crucial data. | 1 | 2.58 | 2.58 | Aliexpress | 3.07
MP1584EN Module | The voltage regulator, set to 3.3V, allows powering the variety of devices present. | 1 | 0.7 | 0.7 | Aliexpress | 0.83
MPU-9250 Module | Gyroscope, allows calculating aircraft attitude, acceleration, etc. | 1 | 2.14 | 2.14 | Aliexpress | 2.55
8 pcs MG90S Servomotor | Medium torque and speed servomotors will allow the movement of the control surfaces | 1 | 13.21 | 13.21 | Aliexpress | 15.72
NEEBRC 3542 1000KV 2-4S Outrunner Brushless Motor for RC Fixed Wing Airplane | The brushless motor will be the heart of the drone and will provide thrust. | 1 | 15.5 | 15.5 | Aliexpress | 18.45
Jumper Wires 120 pcs male-male female-male female-female | It will allow solderless testing and communication between differents parts of the plane | 1 | 2.74 | 2.74 | Aliexpress | 3.26
electric propeller APC 11X7 | Propeller of suitable diameter to maximize the aircraft's maneuverability and speed | 1 | 2.2 | 2.2 | Aliexpress | 2.62
20pcs/lot nylon and tin-plated hinge board 12x24mm | Nylon hinges will allow free movement of the control surfaces without compromising their integrity. | 1 | 0.99 | 0.99 | Aliexpress | 1.18
LiPo Battery 3S 11.1V 2200mAh XT60 | The lithium polymer battery will provide sufficient voltage to operate the brushless motor. | 1 | 17.67 | 17.67 | Aliexpress | 21.03
IMAX B3 PRO 7.4V/11.1V 2S 3S 110-240V Compact Lipo Battery Balance Charger | A charger for lithium polymer batteries is the safest way to charge this type of battery. | 1 | 7.36 | 7.36 | Aliexpress | 8.76
RedHobby 70A 2-7S Brushless Electronic Speed ​​Controller ESC 5V BEC Output for RC Airplane | ESC and BEC that will allow to control the brushless motor and regulate the voltage to 5V | 1 | 22.99 | 22.99 | Aliexpress | 27.36
RC FPV Micro Camera AIO 5.8G 25MW 40CH 800TVL Transmitter LST-S4 + FPV Camera with OSD Parts for Racing Drone | FPV Camera and transmisor that will allow to have video signal in the plane | 1 | 14.65 | 14.65 | Aliexpress | 17.43
RC832 Video Image Transmission Receiver, SKY 32S 5.8G FPV Wireless Upgrade | FPV Video receiver | 1 | 18.99 | 18.99 | Aliexpress | 22.6